## Sheet1
WaterStorageArea | latitude | longitude | Description
Cardinia Reservoir | -37.9688 | 145.4056 | Cardinia is Melbourne's second largest reservoir, and can transfer water to most parts of Melbourne depending on how our supply system is managed. It receives water from Silvan Reservoir, as well as the Victorian Desalination Plant (when in operation).
Greenvale Reservoir | -37.6293 | 144.902 | Greenvale Reservoir supplies the north-western and western suburbs of Melbourne. The dam was completed in 1971 and is a rolled earthfill and rockfill embankment.
Maroondah Reservoir | -37.6419 | 145.5514 | Maroondah Reservoir transfers water to Sugarloaf Reservoir and onto some of Melbourne's northern, western and inner suburbs. The dam is a concrete gravity dam and was completed in 1927.
O'Shannassy Reservoir | -37.6718 | 145.8072 | O'Shannassy Reservoir supplies water to Silvan Reservoir, which distributes it to most parts of Melbourne. The dam was completed in 1928 and is an earthfill embankment with reinforced concrete core wall.
Silvan Reservoir | -37.8367 | 145.4167 | Silvan Reservoir is the heart of the transfer system, supplying most parts of Melbourne’s metropolitan area. Silvan also stores water from the Upper Yarra system for transfer to Cardinia. The dam was completed in 1932 and is an earthfill embankment with reinforced concrete core wall.
Sugarloaf Reservoir | -37.6738 | 145.3047 | ​Sugarloaf Reservoir supplies the northern, western and central suburbs of Melbourne. The dam was completed in 1981 and is a rolled rockfill embankment with upstream concrete face.
Tarago Reservoir | -37.9993 | 145.9219 | Tarago Reservoir supplies Westernport and Mornington Peninsula. The dam was completed in 1969 and enlarged in 1971, and is constructed from rockfill with a clay core.
Thomson Reservoir | -37.8442 | 146.3981 | Thomson Reservoir is the largest of Melbourne’s reservoirs. It has a capacity of 1,068 billion litres, and makes up about 60% of Melbourne's total storage capacity.
Upper Yarra Reservoir | -37.6854 | 145.915 | Upper Yarra Reservoir supplies Silvan Reservoir, which distributes water throughout the Melbourne metropolitan area. The dam was completed in 1957 and is a rolled earthfill and rockfill embankment.
Yan Yean Reservoir | -37.5564 | 145.1403 | Yan Yean Reservoir supplies the northern and central suburbs of Melbourne. The dam is an earthfill embankment and was completed in 1857.